## ddcmixer
file path:ounas-soruce-code-snapshot-release-v0.1.0\ounas-software\modem-software\xdfeddcmix\src\DdcMixerExdesSrc.c
name | value range | explination | function
FUNCTION: XDfeMix_Configure(InstancePtr, &Cfg)
Config.Mode | [0,1] 0=downlink, 1=uplink
Config.NumAntenna | [1,2,4,8] Number of antennas
Config.MaxUseableCcids | [2,4,8] Maximum CC usable
Config.Lanes | [1-8] Number of lanes |  | XDfeMix_ModelParameters
Config.AntennaInterleave | [1,2,4,8] Number of Antenna slots
Config.MixerCps | [1,2,4]
Config.DataIWidth
Config.DataOWidth | [16,24] 16 for 16-bit sample data and 24 for 18-bit sample data
Config.TUserWidth | [0-64]
MaxUseableCcids | 8 | (CCID=0/1::NCO 3/7);(CCID=0::NCO=0-3);(CCID=1::NCO=4-7)
MaxUseableCcids | 4 ,ailv<8 | CCID=2/1/6::NOC=3/0/2
MaxUseableCcids | 4,ailv=8 | CCID=2/6:: NOC=3/2
Status.DUCDDCOverflow=XDFEMIX_ISR_CLEAR | [0,1] | Mask overflow in DUC/DDC | XDfeMix_Status struct
Status.MixerOverflow = XDFEMIX_ISR_CLEAR | [0,1] | Mask overflow in mixer
Status.CCUpdate = XDFEMIX_ISR_CLEAR | [0,1]
Status.CCSequenceError= XDFEMIX_ISR_CLEAR | [0,1]
TriggerCfg.Activate.Mode | 0 | 0 = IMMEDIATE: Applies the value of STATE_OUTPUT immediatetly the register is written. - 1 = TUSER_SINGLE_SHOT: Applies the value of STATE_OUTPUT once when the TUSER_EDGE_LEVEL condition is satisfied. - 2 = TUSER_CONTINUOUS: Applies the value of STATE_OUTPUT continually when TUSER_EDGE_LEVEL condition is satisfied. - 3 = RESERVED: Reserved - will default to 0 behaviour.
TriggerCfg.CCUpdate.TuserEdgeLevel | 0 | 0 = LOW: Trigger occurs immediately after a low-level is seen on TUSER provided tvalid is high. - 1 = HIGH: Trigger occurs immediately after a high-level is seen on TUSER provided tvalid is high. 2 = FALLING: Trigger occurs immediately after a high to low transition on TUSER provided tvalid is high. 3 = RISING: Trigger occurs immediately after a low to high transition on TUSER provided tvalid is high.A23 | XDfeMix_Trigger
TriggerCfg.CCUpdate.TUSERBit | 0 | [0-255]
CarrierCfg.DUCDDCCfg.NCOIdx | 3 | [0-7] DUC/DDC NCO assignment
CarrierCfg.DUCDDCCfg.rate |  | [0-5].Interpolation/decimation rate: - 0: This CCID is disabled - 1: 1x interpolation/decimation - 2: 2x interpolation/decimation - 3: 4x interpolation/decimation - 4: 8x interpolation/decimation - 5: 16x interpolation/decimation
CarrierCfg.DUCDDCCfg.CCGain | 3 | [0-3] Adjust gain of CCID after mixing (applies to all antennas for that CCID). Only applicable to downlink. - 0 = MINUS18DB: Apply -18dB gain. - 1 = MINUS12DB: Apply -12dB gain. - 2 = MINUS6DB: Apply -6dB gain. - 3 = ZERODB: Apply -0dB gain. | When CCID =0
NCO.NCOGain | 0 | [0,1,2,3] Scaling of NCO output (0=0dB, 1=-3dB,2=-6dB, 3=-9dB)
FreqMhz | 122.88
NcoFreqMhz | 491.52
FrequencyControlWord | ceil((FreqMhz / NcoFreqMhz) * 0x100000000)=3221225472 | if(Config.Mode == XDFEMIX_MODEL_PARAM_1_UPLINK)
FrequencyControlWord | floor(FreqMhz / NcoFreqMhz) * 0x100000000) =1073741824 | else
CarrierCfg.DUCDDCCfg.NCOIdx | 7 | if (MaxUseableCcids==8)
CarrierCfg.DUCDDCCfg.NCOIdx | 2 | if (MaxUseableCcids!=8)
CarrierCfg.DUCDDCCfg.CCGain | 3u(0db) | [0-3] Adjust gain of CCID after mixing (applies to all antennas for that CCID). Only applicable to downlink. - 0 = MINUS18DB: Apply -18dB gain. - 1 = MINUS12DB: Apply -12dB gain. - 2 = MINUS6DB: Apply -6dB gain. - 3 = ZERODB: Apply -0dB gain. | when CCID=1
NCO.NCOGain | 0
FreqMHZ | 368.64
NcoFreqMhz | 491.52
FrequencyControlWord | ceil((FreqMhz / NcoFreqMhz) * 0x100000000)=1073741824 | if(Config.Mode == XDFEMIX_MODEL_PARAM_1_UPLINK)
FrequencyControlWord | floor(FreqMhz / NcoFreqMhz) * 0x100000000) =3221225472 | else
Gain | 0,1 | 0:0dB;1:-6dB Antenna gain adjustment
AdderStage | [0,1] | 0 = COMPLEX_MULT: Complex multiplier output overflowed and hasbeen saturated. 1 = FIRST_ADDER: First antenna adder output overflowed and hasbeen saturated. 2 = SECOND_ADDER: Second antenna adder output overflowed andhas been saturated.
AntennaGain | 0,1 | 0:-6DB,1:0dB
In downlink mode, NCOs 0,1 and 2 run at 122.88 MHz, 276.48 MHz, and 368.64 MHz,respectively.
In uplink mode, NCOs 0, 1 and 2 run at 368.64 MHz, 215.04 MHz, and 122.88 MHz,respectively.

## rfdc
File path: C:\Users\muganire\Downloads\ounas-soruce-code-snapshot-release-v0.1.0\ounas-software\modem-software\xrfdc\src\rfdc_interface.cpp
car_mhz=rfdc block = 1500
NAME | VALUE | EXPLINATION
m_RFdcInst.UpdateMixerScale | 0 | [0,1] 1-if user overwrite mixer scale
XRFDC_GEN3 | 2
m_ipType | 1,3 | if(m_RFdcInst.RFdc_Config.IPType < XRFDC_GEN3) =1 else :: 3
m_driverVersion | 11.1 | hardcoded
TYPE | 0,1 | 0-ADC,1-DAC
Tile ID | [0-3] and -1 | RF-ADC tile connected to the programmable logic, specified as 0, 1, 2, or 3. Available options for the RF-ADC tile ID vary according to the specified RFSoC device. A tile contains several ADCs, accessible as channels, and several shared timing units, including a clock and PLL.
Block ID | [0-3] | ADC/DAC block number inside the tile
rfdc_dac_nzone | 2 | [1,2]
rfdc_dac_mixer_mhz | 1500 | [1500,-1500]
rfdc_adc_nzone | 1 | [1,2]
rfdc_adc_mixer_mhz | -1500 | [1500,-1500]
rfdc_adc_blocks | [0,1,2,3] | 0U if invalid/unavailable block
rfdc_dac_blocks | [0,1,2,3] | 0U if invalid/unavailable block
IC_TYPE | ADC,DAC
IsEnabled | 0,1 | 0-if tile is disabled ; 1- if tile is enabled.
DataPathClocksStatus | 0,1 | 1 if all clocks enabled, 0 otherwise
ADCType | 4GSPS or 2GSPS
XRFDC_NUM_SLICES_HSADC | 2 | hardcoded
XRFDC_NUM_SLICES_LSADC | 4 | hardcoded
XRFDC_DAC_SAMPLING_MIN | 500 | hardcoded
XRFDC_DAC_SAMPLING_MAX | 6554 | hardcoded
XRFDC_ADC_4G_SAMPLING_MIN | 1000 | hardcoded
XRFDC_ADC_4G_SAMPLING_MAX | 4116 | hardcoded
XRFDC_REFFREQ_MIN | 102.4062 | hardcoded
XRFDC_REFFREQ_MAX | 614 | hardcoded
rfdc_dac_sample_freq_mhz | 5898.24 | hardcoded
rfdc_adc_sample_freq_mhz | 1966.08 | hardcoded
usleep(XRFDC_PLL_LOCK_WAIT) | 100 | hardcoded
Functions:
XRFdc_DACInitialize(XRFdc *InstancePtr) :: Static API used to initialize DAC Tiles
XRFdc_ADCInitialize(XRFdc *InstancePtr) :: Static API used to initialize ADC Tiles
XRFdc_DACMBConfigInit(XRFdc *InstancePtr, u32 Tile_Id, u32 Block_Id) :: Multiband Configuration for DAC Tiles
XRFdc_ADCMBConfigInit(XRFdc *InstancePtr, u32 Tile_Id, u32 Block_Id):: API used to initialize ADC MB Config
XRFdc_UpdatePLLStruct(XRFdc *InstancePtr, u32 Type, u32 Tile_Id) :: API used to initialize PLL Settings for ADC and DAC
XRFdc_StartUp(XRFdc *InstancePtr, u32 Type, int Tile_Id) :: The API Restarts the requested tile. It can restart a single tile andalternatively can restart all the tiles. Existing register settings are notlost or altered in the process. It just starts the requested tile(s).
XRFdc_Shutdown(XRFdc *InstancePtr, u32 Type, int Tile_Id) :: The API stops the tile as requested. It can also stop all the tiles ifasked for. It does not clear any of the existing register settings. It just stops the requested tile(s).
XRFdc_Reset(XRFdc *InstancePtr, u32 Type, int Tile_Id) :: The API resets the requested tile. It can reset all the tiles as well. Inthe process, all existing register settings are cleared and are replacedwith the settings initially configured (through the GUI)
XRFdc_CustomStartUp(XRFdc *InstancePtr, u32 Type, int Tile_Id, u32 StartState, u32 EndState) :: The API starts the requested tile from a provided state and runs to the givenend state. It can restart a single tile and alternatively can restart all the tiles.
XRFdc_WaitForRestartClr(XRFdc *InstancePtr, u32 Type, u32 Tile_Id, u32 BaseAddr, u32 End) :: This Static API will be used to wait for restart bit clears and also check for PLL Lock if clock source is internal PLL.
XRFdc_WaitForState(XRFdc *InstancePtr, u32 Type, u32 Tile_Id, u32 State) :: This function is used to wait for a tile to reach a given state.
XRFdc_RestartIPSM(XRFdc *InstancePtr, u32 Type, int Tile_Id, u32 Start, u32 End) :: Restarts a requested the tile and ensures that starts from a defined start state and reaches the requested or defined end state.

## beamer
File path: ounas-soruce-code-snapshot-release-v0.1.0.zip\ounas-soruce-code-snapshot-release-v0.1.0\ounas-software\modem-software\modem-ip-control\src\modem\beamer_block.cpp
s.no | Register | ID | Value | Category | Read/write | Range
1 | prach_seq_length | 0xc | 839-long | prachLongSeqLength
139-short
2 | dl_oran_data_timeout_clks | 0x6 | 1612
| bw_mhz |  | 100 | bandwidth frequency
3 | ch_interface_config | 0x5 | 0 1 |  | write | Constant
4 | dl_frame_config | 0x8 | 2 | Subframeperframe | write | Constant
4 | dl_frame_config |  | 20 | Slot per frame | write | Constant
4 | dl_frame_config |  | 14 | symbolPerSlot | write | Constant
4 | dl_frame_config |  | 273 | rbPerSymbol | write | Range(11-273)
| dl_frame_config |  | 12 | scperrb | write | constant
4 | dl_frame_config |  | 512 | ofdmSymbFftSize | write | Range(512-4096)
5 | ul_frame_config | 0xa | 2 | Subframeperframe | Write | Constant
5 | ul_frame_config |  | 20 | Slot per frame | Write | Constant
5 | ul_frame_config |  | 14 | symbolPerSlot | Write | Constant
5 | ul_frame_config |  | 273 | rbPerSymbol | Write | Range(11-273)
| ul_frame_config |  | 12 | scperrb | write | constant
5 | ul_frame_config |  | 512 | ofdmSymbFftSize | Write | Range(512-4096)
6 | ch_interface_config | 0x5 | 00 ,01,10,11 | 0-none,1-ch1,2-ch2,3-ch1_ch2 | Write | Constant
7 | oran_iq_config | 0x4 | 1/0 |  | Write | Range(0-1)
8 | bc_op_cfg | 0x20 |  |  | Write | Constant
9 | bc_elem_val | 0x21 | 12 |  | Write | Constant
8 | bc_op_cfg | 0x20 | 0 |  | Write | Constant
8 | bc_op_cfg |  | 1 |  | Write | Constant
10 | bc_ss_bid_map_0 | 0x27 | User input(3 1048576) |  | Write | Constant
11 | bc_ss_bid_map_1 | 0x28 | User input(3 1048576) |  | Write | Constant

## framer
File path: ounas-soruce-code-snapshot-release-v0.1.0.zip\ounas-soruce-code-snapshot-release-v0.1.0\ounas-software\modem-software\modem-ip-control\src\modem\framer_block.cpp
s.no | Name | id | Value | r/w | Range
1 | kill_concat | 0x1 | 0/1 | W | Constant
2 | rtc_frame_period_ns | 0x4 | User input | W | Constant
3 | rtc_slot_period_ns | 0x5 | User input | W | Constant
4 | cls_frame_period_clks | 0x6 | User input | W | Constant
5 | cls_subframe_period | 0x8 | User input | W | Constant
6 | cls_slot_period_clks | 0x7 | userinput | W | Constant
7 | rtc_slot_period_ns | 0x5 | User input | W | Constant
8 | ctrl_concat | 0x2 | 0b11 ¦0b00 | W | Constant
9 | rtc_and_sync_cfg | 0x3 | 1/0 | W | Constant
9 | rtc_and_sync_cfg | 0x3 | User input | W | Constant
9 | rtc_and_sync_cfg | 0x3 | 0/1 | W | Constant
9 | rtc_and_sync_cfg | 0x3 | 0 | W | Constant
9 | rtc_and_sync_cfg | 0x3 | 1 | W | Constant
9 | rtc_and_sync_cfg | 0x3 | 3 | W | Constant
10 | framer_dl_beam_nf_shift_clks |  | 3660700
11 | framer_dl_oran_nf_shift_clks |  | 1551607
12 | framer_dl_dfe_nf_shift_clks |  | 3686375
13 | framer_ext_dev_nf_shift_clks |  | 0
14 | framer_ul_dfe_nf_shift_clks |  | 350
15 | framer_ul_beam_nf_shift_clks |  | 26030
16 | framer_ul_oran_nf_shift_clks |  | 16508

## ofdm_modulator
Filepath: ounas-soruce-code-snapshot-release-v0.1.0.zip\ounas-soruce-code-snapshot-release-v0.1.0\ounas-software\modem-software\modem-ip-control\src\modem\ofdm_modulator_block.cpp
s.no | Name | Value | R/W | Range | remarks
1 | ip_ver | 0 | R | Constant | hardcoded
2 | Kill | 0 | W | Constant
Input
2 | Kill | 1 | W | Constant | Input
2 | kill | 0 | W | Constant | input
3 | fft_size_sel | 2 | W | User i/p
4 | gb_size_sel | 3 | W | User i/p
5 | postfix_len | 16 | W |  | hardcode
6 | wind_coef_we | 0 | W
6 | wind_coef_waddr | 0-16 | W | Range(0-16) | Input(TX Windowing coefficients write address)
7 | wind_coef_wdata | 70, 277, 614, 1069, 1628, 2270, 2975, 3718, 4474, 5217, 5922, 6564, 7123, 7578, 7915, 8122 | W |  | Input(Write data od windowing coefficient)
6 | wind_coef_we | 1 | W | Constant
6 | wind_coef_we | 0 | W | Constant
8 | ppd_coef_we | 0 | W | Constant | Phase_pre-distortion
9 | ppd_coef_waddr |  | W | Constant | User input(Phase_pre-distortion write adress)
10 | ppd_coef_wdata_re |  | W | Constant | User input
11 | ppd_coef_wdata_im |  | W | Constant | User input
8 | ppd_coef_we | 1 | W | Constant
8 | ppd_coef_we | 0 | W | Constant
2 | Kill | 1/0 | w | Constant

## ofdm_demodulator
File_path: ounas-soruce-code-snapshot-release-v0.1.0.zip\ounas-soruce-code-snapshot-release-v0.1.0\ounas-software\modem-software\modem-ip-control\src\modem\ofdm_demodulator_block.cpp
s.no | Register_name | Value | r/w | Range | remarks
1 | Kill | 0 | W | Constant | Reset
1 | Kill | 1 | W | Constant | Reset
1 | kill | 0 | W | Constant | Reset
2 | fftSizeSel |  |  | User input | FFT size
3 | gb_size_sel |  |  | User input | Guard interval(GI) size
4 | fft_shift_addr |  |  | User input | FFT address
5 | ppd_coef_we | 0 | W | Constant | Phase_pre-distortion
6 | ppd_coef_waddr |  | W | Constant (user input) | Write address
7 | ppd_coef_wdata_re |  | W | User input | Write address for real coefficient
8 | ppd_coef_wdata_im |  | W | User input | Write address for imaginary coefficient
5 | ppd_coef_we | 1 | W | Constant | Phase_pre-distortion
5 | ppd_coef_we | 0 | W | Constant | Phase_pre-distortion
9 | wind_len |  | W | User input | Size of windowing vector length
10 | wind_coef_we | 0 | w | Constant
| wind_coef_waddr |  | W | Range (user input) | input the windowing address Size of vector from (0- any value)
| wind_coef_wdata |  | W | Range (user input) | input the elements of windowing data vector wrt size.
| wind_coef_we | 1 | W | Constant
| wind_coef_we | 0 | W | Constant